## Worksheet
Id | Quantity | Designator | Package | Designation | Supplier and ref
1 | 4 | J1,J2,J3,J4 | 502382-0470 | Conn_01x04 | element14 - https://in.element14.com/molex/502382-0470/connector-rcpt-4pos-1row-1-25mm/dp/1620786?st=5023820470
2 | 4 | CB3,CB2,CB1,CB4 | C_0805_2012Metric | 4.7u | mouser - https://www.mouser.in/ProductDetail/KEMET/C0805C475K3RACTU?qs=PzGy0jfpSMsRb1o8vMQxfQ%3D%3D
3 | 4 | H2,H3,H1,H4 | MountingHole_2.1mm | MountingHole
4 | 5 | CD6,CD3,CD5,CD2,CD4 | C_0402_1005Metric | 100n | mouser - https://www.mouser.in/ProductDetail/KEMET/C0402C104M4PACTU?qs=K5ytOU5dogo1QkNDOJRLDg%3D%3D
5 | 2 | CMS1,CMS3 | C_0805_2012Metric | 10n | mouser - https://www.mouser.in/ProductDetail/KEMET/C0805C103K8RACAUTO?qs=MyNHzdoqoQL%2F3d5ufVgX2g%3D%3D
6 | 1 | IC1 | QFP50P1200X1200X160-64N | STM32L412RBT6P | mouser - https://www.mouser.in/ProductDetail/STMicroelectronics/STM32L412RBT6P?qs=l7cgNqFNU1hh%252BU1wOZs5Xg%3D%3D&gclid=Cj0KCQjwkt6aBhDKARIsAAyeLJ3y6O6DXpGyvnyV8E9LS1LTwmqEi2KtY9YLFOHL8m_1gZDiKJeVH9kaAh6DEALw_wcB
7 | 1 | CMS2 | C_0805_2012Metric | 1u | mouser - https://www.mouser.in/ProductDetail/KEMET/C0805X105K5RACAUTO?qs=HBWAp0VN4Rg97tWg6%252BgIPg%3D%3D
8 | 1 | J6 | 693072010801 | Micro_SD_Card | mouser - https://www.mouser.in/ProductDetail/Wurth-Elektronik/693072010801?qs=7gQLVZk5cPmw4uU1mAcUFg%3D%3D
9 | 3 | CR2,CR1,CR3 | C_0402_1005Metric | 22uF | mouser - https://www.mouser.in/ProductDetail/Taiyo-Yuden/AMK105EBJ226MV-F?qs=gZXFycFWdAObGy%252BzTmkIrw%3D%3D
10 | 1 | Y2 | ECS80830QVSTR | Crystal | mouser - https://www.mouser.in/ProductDetail/ECS/ECS-80-8-30Q-VS-TR?qs=T3oQrply3y8AmzaMN9qXDQ%3D%3D&gclid=Cj0KCQjwkt6aBhDKARIsAAyeLJ2VTiI393T4jAi7t4j7TVoN-1L0Mv6fbAeqLwkC2of2DPPoWf1uoOcaAo7CEALw_wcB
11 | 1 | RExt1 | R_0603_1608Metric | 2K | mouser - https://www.mouser.in/ProductDetail/Bourns/CR0603-JW-202ELF?qs=QNvGIbmBFedJvqrSZNeMIw%3D%3D
12 | 2 | R2,R1 | R_0805_2012Metric | 1k | mouser - https://www.mouser.in/ProductDetail/Bourns/CR0805-FX-1001ELF?qs=tknLyCMIRbOJasvgRv5Bdg%3D%3D
13 | 2 | Cl1,Cl2 | C_0402_1005Metric | 2pF | mouser - https://www.mouser.in/ProductDetail/KEMET/C0402C209D5GACAUTO?qs=Cqqh%252BS766wl%2FF1D1Q0LwKg%3D%3D
14 | 1 | Y1 | ABS05W32768KHZD2T | Crystal | element14 - https://in.element14.com/abracon/abs05-32-768khz-t/crystal-32-768khz-12-5pf-1-6-x/dp/2467859?gclid=Cj0KCQjwkt6aBhDKARIsAAyeLJ1Za8h9IXKMhFnovFJltkL6aVZbkVakTrBuONVZ_SThMgdFOoH8o48aAtprEALw_wcB&?CMP=KNC-GIN-SKU-TOP-SKU-CSE&CMP=KNC-GIN-GEN-SKU-MDC-CRY-OSC_TROAS_S29
15 | 2 | RSPI1,RSPI2 | R_0402_1005Metric | 1K | mouser - https://www.mouser.in/ProductDetail/Bourns/CR0402AFX-1001GLF?qs=GedFDFLaBXGtEgTtdRRFew%3D%3D
16 | 2 | D2,D1 | LED_0805_2012Metric | LED_Small | mouser - https://www.mouser.in/ProductDetail/Wurth-Elektronik/150080BS75000?qs=2kOmHSv6VfT2tBo3UPVqAQ%3D%3D
17 | 2 | Cl4,Cl3 | C_0402_1005Metric | 10pF | mouser - https://www.mouser.in/ProductDetail/KEMET/C0402C100K5RACAUTO?qs=hzBznG4dWXWvk2ClWTGJYg%3D%3D
18 | 2 | LR1,LMS1 | L_0805_2012Metric | 39nH | mouser - https://www.mouser.in/ProductDetail/ABRACON/AIMC-0805-39NJ-T?qs=1vO2EIVe%252BY6yKg%252Bn%252BCAmog%3D%3D
19 | 1 | CD1 | C_0402_1005Metric | 4.7u | mouser - https://www.mouser.in/ProductDetail/KEMET/C0402C475M9PACTU?qs=x4XeXhDQKnr0GX0Xu9DUoQ%3D%3D
20 | 1 | U1 | SOT-223-3_TabPin2 | AMS1117-3.3 | electronics comp - https://www.electronicscomp.com/ams1117-3.3v-voltage-regulator-smd-sot-23-package-india?gclid=CjwKCAjwzNOaBhAcEiwAD7Tb6BcvDJTFegdkKwVjD_MuHhKM-s5xSejMhto0BvGzoNlv4YdbbDeElBoCjGkQAvD_BwE
21 | 1 | J5 | FTSH10501LDVK | AVR-JTAG-10 | mouser - https://www.mouser.in/ProductDetail/Samtec/FTSH-105-01-L-DV-K?qs=%252B5JSS813miOqo3Vy%252BvhCFg%3D%3D&gclid=CjwKCAjwzY2bBhB6EiwAPpUpZu2hqikaOo13ggjyN3gYmRmn_RXEJWjUGYJ1J_dWLw1bZXVcpF6HKhoCTJkQAvD_BwE
22 | 1 | J7 | GMCB05B11124H1EU | USB_B | mouser - https://www.mouser.in/ProductDetail/Amphenol-Commercial-Products/GMCB05B11124H1EU?qs=f9yNj16SXrIThfsveFtgfg%3D%3D
23 | 1 | NT1 | NetTie-3_SMD_Pad2.0mm | NetTie_3_Tee
24 | 1 | DEXT1 | AQ120501ETG | D_Schottky | mouser - https://www.mouser.in/ProductDetail/Littelfuse/AQ1205-01ETG?qs=TCDPyi3sCW2VfoQH%2FYUj8g%3D%3D
25 | 1 | J8 | PinHeader | Conn_01x02_Male | mouser - https://www.mouser.in/ProductDetail/Harwin/M20-9990246?qs=Jph8NoUxIfWjw4WmyRvzag%3D%3D